## BOM_Board1_PCB1_2026-04-30
No. | Quantity | Comment | Designator | Footprint | Value | Manufacturer Part | Manufacturer | Supplier Part | Supplier
1 | 4 | 16-213/GHC-YR1S1/3T | 3V3,RX,TX,VBUS | LED0402-R-RD |  | 16-213/GHC-YR1S1/3T | EVERLIGHT(亿光) | C74338 | LCSC
2 | 2 | Test-Point | 3V3,TP1 | Test-Point-0.5mm
3 | 2 | HX-3x6x2.5-X SMD tact Switch | BOOT,RESET | SW-SMD_HX-3X6X2.5-X |  | HX-3x6x2.5-X SMD tact Switch | hanxia(韩下) | C49234125 | LCSC
4 | 2 | 10uF | C7,C8 | C0402 | 10uF | CL05A106MP5NUNC | SAMSUNG(三星) | C315248 | LCSC
5 | 2 | 1uF | C9,C27 | C0402 | 1uF | CL05A105KQ5NNNC | SAMSUNG(三星) | C107372 | LCSC
6 | 1 | 100nF | C14 | C0402 | 100nF | GRM155R71H104KE14D | muRata(村田) | C77020 | LCSC
7 | 1 | 47uF | C15 | C0603 | 47uF | GRM188R60J476ME15D | muRata(村田) | C140782 | LCSC
8 | 1 | 470nF | C16 | C0402 | 470nF | CL05A474KA5NNNC | SAMSUNG(三星) | C92361 | LCSC
9 | 7 | 100nF | C28,C29,C30,C31,C35,C36,C38 | C0402 | 100nF |  |  | C1525
10 | 3 | 10uF | C32,C33,C37 | C0402 | 10uF
11 | 1 | 100pF | C34 | C0402 | 100pF
12 | 4 | RLSD52A051UC | D1,D2,D3,D4 | SOD-523_L1.2-W0.8-LS1.6-BI |  | RLSD52A051UC | RUILON(瑞隆源) | C39831939 | LCSC
13 | 1 | Adafruit EYESPI 2.0 Inch 240x320 IPS TFT | Display | Adafruit EYESPI 2.0 Inch 240x320 IPS TFT
14 | 1 | 330Ω | R8 | R0402 | 330Ω | FRC0402J331 TS | FOJAN(富捷) | C2906929 | LCSC
15 | 1 | 5.1kΩ | R18 | R0402 | 5.1kΩ | FRC0402F5101TS | FOJAN(富捷) | C2906874 | LCSC
16 | 2 | 5.1K | R19,R20 | R0402 | 5.1K
17 | 3 | 10K | R21,R22,R25 | R0402 | 10K
18 | 2 | 27 | R23,R24 | R0402 | 27
19 | 3 | 100K | R26,R29,R30 | R0402 | 100K
20 | 1 | 1K | R27 | R0402 | 1K
21 | 1 | 100 | R28 | R0402 | 100
22 | 2 | 1K | R31,R32 | R0402 | 1K | FRC0402J331 TS | FOJAN(富捷) |  | LCSC
23 | 1 | 470 | R33 | R0402 | 470 | FRC0402J331 TS | FOJAN(富捷) |  | LCSC
24 | 1 | WS2812B-4020 | STATUS | LED-SMD_WS2812B-4020 |  | WS2812B-4020 | worldsemi | C965557 | LCSC
25 | 3 | HX-6x6x7.3-TP FT square button | SW1,SW2,SW3 | SW-SMD_4P-L6.0-W6.0-P4.50-LS9.0-H7.3 |  | HX-6x6x7.3-TP FT square button | hanxia(韩下) | C49234152 | LCSC
26 | 1 | SHT41-AD1F-R2 | U2 | DFN-4_L1.5-W1.5-P0.80-TL-EP |  | SHT41-AD1F-R2 | Sensirion(瑞士盛思锐) | C7461862 | LCSC
27 | 1 | ESP32-C6-WROOM-1-N8 | U3 | WIRELM-SMD_ESP32-C6-WROOM-1 | ESP32-C6-WROOM-1-N8 | ESP32-C6-WROOM-1-N8 | ESPRESSIF(乐鑫) |  | LCSC
28 | 1 | SCD40-D-R2 | U4 | LGA-20_L10.1-W10.1-P1.25-TL |  | SCD40-D-R2 | Sensirion(瑞士盛思锐) | C3659421 | LCSC
29 | 1 | OPT3001IDNPRQ1 | U5 | WSON-6_L2.0-W2.0-P0.65-BL-EP |  | OPT3001IDNPRQ1 | TI(德州仪器) | C2861428 | LCSC
30 | 1 | MCP6001T-E/OT | U6 | SOT-23-5_L3.0-W1.7-P0.95-LS2.8-BR |  | MCP6001T-E/OT | MICROCHIP(美国微芯) | C29429 | LCSC
31 | 1 | S15OT421-001 | U7 | MIC-SMD_4P-L2.8-W1.9_S15OT421-005 |  | S15OT421-001 | Goertek(歌尔) | C5160216 | LCSC
32 | 1 | AP7361C-33E-13 | U18 | SOT-223_L6.5-W3.5-P2.30-LS7.0-BR |  | AP7361C-33E-13 | DIODES(美台) | C500795 | LCSC
33 | 1 | TYPE-C-31-M-12 | USB-C | USB-C_SMD-TYPE-C-31-M-12_1 |  | TYPE-C-31-M-12 | 韩国韩荣 | C165948 | LCSC